## list
Allwinner Rxx Camera Support List v3.6
General Description:
1.The purpose of this document is the guide of camera seclection for customer using our solution.
2.There are some camera modules that not mentioned here. Since that is an universal device. So you can test it by yourself before mass production or send the sample to us for testing.
3. Since camera is high speed device. Please directly copy our PCB camera Part Template and follow our PCB Layout Guide.
Abbr. | Definition
X | Do Not Support
N/T | Not Tested and Uncertain
D/S | Datasheet Support
S/T | Sample Tested
√ | Sample Tested and Mass Production
芯片厂 | 分辨率 | 型号 | I2C | 接口 | 格式 | AVDD （V） | IOVDD （V） | DVDD （V） | AFVCC （V） | AF/FF | VCM Driver | R7 | R7s | R11 | MR133 | R16 | R18 | R30 | R311 | R40 | R528 | R58 | R818 | MR813 | T7
Galaxy Core | 2M | gc02m1 | 0x6e | MIPI | RAW | 2.8 | 1.8 | 1.2 |  | FF | [12 empty] | S/T
| 0.3M | gc0308 | 0x42 | Parallel | YUV | 2.8 | 2.8 | 1.8 |  | FF | [5 empty] | S/T
| 0.3M | gc0329 | 0x62 | Parallel | YUV | 2.8 | 2.8 | 1.8 |  | FF
| 0.3M | gc0328 | 0x42 | Parallel | YUV | 2.8 | 2.8 | 1.8 |  | FF
| 0.3M | gc0307 | 0x42 | Parallel | YUV | 2.8 | 2.8 | 1.8 |  | FF
| 0.3M | gc0311 | 0x66 | Parallel | YUV | 2.8 | 2.8 | 1.8 |  | FF
| 0.3M | gc0312 | 0x42 | Parallel | YUV | 2.8 | 2.8 | 1.8 |  | FF
| 2M | gc2235 | 0x78 | Parallel | RAW | 2.8 | 2.8 | 1.8 |  | FF
| 2M | gc2015 | 0x78 | Parallel | YUV | 2.8 | 2.8 | 1.8 |  | FF
| 2M | gc2145 | 0x78 | Parallel | YUV | 2.8 | 1.8 | 1.8 |  | FF
| 2M | gc2155 | 0x78 | Parallel | YUV | 2.8 | 2.8 | 1.8 |  | FF
| 2M | gc2035 | 0x78 | Parallel | YUV | 2.8 | 2.8 | 1.8 |  | FF
| 2M | gt2005 | 0x78 | Parallel | YUV | 2.8 | 2.8 | 1.8 |  | FF
| 2M | gc2355 | 0x78 | Parallel/MIPI | RAW | 2.8 | 2.8 | 1.8 |  | FF
| 2M | gc2385 | 0x6e | MIPI | RAW | 2.8 | 1.8 | 1.2 |  | FF | [12 empty] | S/T | S/T
| 720P | gc1014 | 0x78 | Parallel/MIPI | RAW | 3.3 | 3.3 | 1.5 |  | FF
| 720P | gc1034 | 0x42 | MIPI | RAW | 3.3 | 3.3 | 1.5 |  | FF |  |  |  |  | √ |  |  |  | √
| 1080P | gc2735 | 0x78 | MIPI | RAW | 2.8 | 1.8 | 1.2 |  | FF | [11 empty] | S/T | S/T | S/T
| 1080P | gc2755 | 0x78 | MIPI | RAW | 2.8 | 2.8 | 1.8 |  | FF
| 1080P | gc2023 | 0x78 | MIPI | RAW | 3.3 | 2.8/1.8 | 1.8 |  | FF
| 5M | gs5604 | 0x78 | Parallel | YUV | 2.8 | 2.8 | 1.8 |  | AF/FF
| 5M | gc5004 | 0x6C | Parallel/MIPI | RAW | 2.8 | 2.8 | 1.8 |  | AF/FF
| 5M | gc5024 | 0x6e | MIPI | RAW | 3.3 | 2.8 | 1.8 |  | FF |  |  |  |  | √ |  |  |  | √
| 5M | gc5025 | 0x6e | MIPI | RAW | 3.3 | 2.8 | 1.8 | 2.8 | FF | dw9714_act | [7 empty] | √ |  |  | √
| 5M | gc5035 | 0x6e | MIPI | RAW | 3.3 | 2.8 | 1.8 | 2.8 | FF | [8 empty] | √ |  |  | √
| 8M | gc8034 | 0x6e | MIPI | RAW | 2.8 | 1.8 | 1.2 |  | FF | [8 empty] | S/T
| 8M | gc8603 | 0x6C | MIPI | RAW | 2.8 | 2.8/1.8 | 1.5 |  | AF/FF
superpix | 0.3M | sp0838 | 0x30 | Parallel | YUV | 2.8 | 2.8 | 1.8 |  | FF
| 0.3M | sp0718 | 0x42 | Parallel | YUV | 2.8 | 2.8 | 1.8 |  | FF
| 2.0M | sp2519 | 0x60 | Parallel | YUV | 2.8 | 2.8 | 1.8 |  | FF
| 2.0M | sp2518 | 0x60 | Parallel | YUV | 2.8 | 2.8 | 1.8 |  | FF
| 2.0M | sp2508 | 0x78 | Parallel | RAW | 2.8 | 2.8 | 1.8 |  | FF
| 5.0M | sp5408 | 0x6C | Parallel | RAW | 2.8 | 2.8 | 1.8 |  | AF/FF
| 5.0M | sp5409 | 0x6C | MIPI | RAW | 2.8 | 2.8 | 1.8 |  | AF/FF
OV | 480p | ov7251 | 0xC0 | MIPI | RAW | 2.8 | 2.8 | 1.8 |  | FF |  |  |  |  | S/T |  |  |  | S/T |  |  |  | S/T | S/T
| 0.3M | ov7736 | 0x42 | Parallel | YUV | 2.8 | 1.8 | 1.5 |  | FF
| 480p | ov7750 | 0xC0 | MIPI | RAW | 2.8 | 1.8 | 1.5 |  | FF |  |  |  |  | S/T |  |  |  | S/T
| 720P | ov9732 | 0x6C | MIPI | RAW | 3.3 | 1.8 | 1.8 |  | FF
| 720P | ov9281 | 0x6C | Parallel | RAW | 2.8 | 1.8 | 1.2 |  | FF
| 2.0M | ov2640 | 0x60 | Parallel | YUV | 2.8 | 2.8 | 1.3 |  | FF
| 2.0M | ov2680 | 0x6c | MIPI | RAW | 2.8 | 1.8 | 1.2 |  | FF | [12 empty] | S/T
| 2.0M | ov2686 | 0x20 | Parallel | YUV | 2.8 | 2.8/1.8 | 1.8 |  | FF
| 1080p | ov2710 | 0x6C | Parallel/MIPI | RAW | 3.3 | 2.8/1.8 | 1.5 |  | FF
| 1080p | ov2718 | 0x6C | Parallel/MIPI | RAW | 3.3 | 1.8 | 1.2 |  | FF
| 1080p | ov2735 | 0x78 | MIPI | RAW | 2.8 | 1.8 | 1.8 |  | FF | [11 empty] | S/T | S/T | S/T
| 1080p | ov2775 | 0x6C | MIPI | RAW | 2.8 | 2.8 | 1.8 |  | FF |  |  | S/T
| 4M | ov4689 | 0x6C | MIPI | RAW | 2.8 | 2.8/1.8 | 1.2 |  | FF
| 5M | ov5640 | 0x78 | Parallel | YUV | 2.8 | 2.8 | 1.5 |  | AF | [5 empty] | S/T | S/T | S/T |  | S/T | S/T
| 5M | ov5650 | 0x6C | Parallel/MIPI | RAW | 2.8 | 2.8 | 1.5 |  | AF
| 5M | ov5647 | 0x6C | Parallel/MIPI | RAW | 2.8 | 2.8 | 1.5 |  | AF
| 5M | ov5648 | 0x6C | MIPI | RAW | 2.8 | 2.8 | 1.5 |  | AF
| 3M | ov5658 | 0x6C | MIPI | RAW | 2.8 | 2.8/1.8 | 1.5 |  | AF |  |  |  |  | S/T |  |  |  | S/T
| 8M | ov8820 | 0x6C | MIPI | RAW | 2.8 | 2.8/1.8 | 1.5 |  | AF
| 8M | ov8825 | 0x6C | MIPI | RAW | 2.8 | 2.8/1.8 | 1.5 |  | AF
| 8M | ov8865 | 0x6C | MIPI | RAW | 2.8 | 2.8/1.8 | 1.2 |  | AF
| 8M | ov8850 | 0x20 | MIPI | RAW | 2.8 | 2.8/1.8 | 1.2 |  | AF
| 8M | ov8856 | 0x6C | MIPI | RAW | 2.8 | 2.8/1.8 | 1.2 |  | AF
| 8M | ov8858 | 0x6C | MIPI | RAW | 2.8 | 2.8/1.8 | 1.2 |  | AF
Hynix | 2.0M | hi253 | 0x40 | Parallel | YUV | 2.8 | 2.8 | 1.8 |  | FF
| 2.0M | hi257 | 0x40 | Parallel | YUV | 2.8 | 2.8 | 1.8 |  | FF
BYD | 0.3M | bf3a03 | 0xDC | Parallel | YUV | 2.8 | 2.8 | 1.8 |  | FF
| 2.0M | bf3920 | 0xDE | Parallel | YUV | 2.8 | 2.8 | 1.8 |  | FF
Samsung | 5M | s5k4ec | 0x5A | Parallel/MIPI | YUV | 2.8 | 2.8 | 1.2 |  | AF
| 5M | s5k4e1 | 0x20 | Parallel/MIPI | RAW | 2.8 | 2.8 | 1.8 |  | AF
| 5M | s5k5e2 | 0x20 | MIPI | RAW | 2.8 | 2.8/1.8 | 1.2 |  | AF/FF
| 720P | s5k5e2ya | 0x20 | MIPI | RAW | 2.8 | 2.8/1.8 | 1.2 |  | AF/FF | [11 empty] | √
| 720P | s5k5e9 | 0x20 | MIPI | RAW | 2.8 | 2.8/1.8 | 1.2 |  | FF | [8 empty] | S/T
| 8M | s5k3h7 | 0x5A | MIPI | RAW | 2.8 | 2.8/1.8 | 1.2 |  | AF
| 8M | s5k4h7 | [7 empty] | AF | [12 empty] | √
| 8M | s5k4h5 | 0x6C | MIPI | RAW | 2.8 | 2.8/1.8 | 1.2 |  | AF
Himax | 2.0M | hm2058 | 0x48 | Parallel | YUV | 2.8 | 2.8 | 1.8 |  | FF
| 1080P | hm2131 | 0x68 | MIPI | RAW | 3.3 | 2.8/1.8 | 1.5 |  | FF |  | S/T |  | S/T
| 5M | hm5040 | 0x36 | MIPI | RAW | 2.8 | 2.8 | 1.2 |  | AF
| 5M | hm5065 | 0x3E | Parallel | YUV | 2.8 | 2.8 | 1.8 |  | AF
| 8M | hm8030 | 0x20 | MIPI | RAW | 2.8 | 1.8 | 1.2 |  | AF
| 8M | hm8131 | 0x68 | MIPI | RAW | 2.8 | 2.8 | 1.5 |  | AF
Toshiba | 5M | t8et5 | 0x78 | Parallel | RAW | 2.8 | 2.8 | 1.8 |  | AF
| 8M | t4k05 | 0x6C | MIPI | RAW | 2.8 | 2.8/1.8 | 1.8 |  | AF
Sony | 720P | imx225 | 0x34 | MIPI | RAW | 3.3 | 1.8 | 1.2 |  | FF
| 1080P | imx323 | 0x34 | Parallel | RAW | 2.7 | 1.8 | 1.2 |  | FF
| 1080P | imx291 | 0x34 | Parallel/MIPI | RAW | 2.9 | 1.8 | 1.2 |  | FF
| 8M | imx317 | 0x34 | MIPI | RAW | 2.8 | 1.8 | 1.2 |  | FF
| 8M | imx179 | 0x20 | MIPI | RAW | 2.7 | 1.8 | 1.2 |  | AF | [14 empty] | S/T
| 0.3M | imx415 | 0x34 | MIPI | RAW | 2.8 | 1.8 | 1.2 |  | FF | [12 empty] | S/T
| 8M | imx386 | 0x20 | MIPI | RAW | 2.8 | 1.8 | 1.2 |  | FF | [13 empty] | S/T
| 8M | imx278 | 0x20 | MIPI | RAW | 2.8 | 1.8 | 1.2 |  | FF | [13 empty] | S/T
| 8M | imx219 | 0x20 | MIPI | RAW | 2.8 | 1.8 | 1.2 |  | AF
onsemi | 0.3M | sc031gs | 0x60 | MIPI | RAW | 2.8 | 1.8 | 1.5 |  | FF |  |  |  |  | S/T | [7 empty] | √ | √
| 0.3M | sc035gs | 0x60 | MIPI | RAW | 2.8 | 1.8 | 1.5 |  | FF | [12 empty] | √ | S/T
og | 0.3M | og0va1b | 0xc0 | MIPI | RAW | 2.8 | 1.8 | 1.2 |  | FF | [13 empty] | S/T