## Revision History
Revision History
Revision | Date | Author | Description
1.0 | October 18,2021 | AWA1896 | Initial release version.
1.1 | November 7, 2022 | KPA0570 | Remove OWA-IN and the LEDC-DO of PF2.

## 1. R528-S2 Pin Characteristics
Ball# | Pin Name[2] | Type | Ball Reset State | Pull Up/Down | Default Buffer Strength (mA) | Power Supply
SDRAM
K11,K12,L12, M12,N12 | VCC-DRAM | P | NA | NA | NA | NA
GPIOB
D16 | PB0 | I/O | Z | PU/PD | 4 | VCC-IO
D17 | PB1 | I/O | Z | PU/PD | 4 | VCC-IO
M16 | PB2 | I/O | Z | PU/PD | 4 | VCC-IO
M17 | PB3 | I/O | Z | PU/PD | 4 | VCC-IO
M18 | PB4 | I/O | Z | PU/PD | 4 | VCC-IO
L16 | PB5 | I/O | Z | PU/PD | 4 | VCC-IO
L17 | PB6 | I/O | Z | PU/PD | 4 | VCC-IO
K16 | PB7 | I/O | Z | PU/PD | 4 | VCC-IO
D18 | PB8 | I/O | Z | PU/PD | 4 | VCC-IO
C16 | PB9 | I/O | Z | PU/PD | 4 | VCC-IO
C18 | PB10 | I/O | Z | PU/PD | 4 | VCC-IO
C17 | PB11 | I/O | Z | PU/PD | 4 | VCC-IO
B18 | PB12 | I/O | Z | PU/PD | 4 | VCC-IO
GPIOC
L3 | PC0 | I/O | Z | PU/PD | 4 | VCC-PC
L2 | PC1 | I/O | Z | PU/PD | 4 | VCC-PC
L1 | PC2 | I/O | Z | PU/PD | 4 | VCC-PC
M3 | PC3 | I/O | PU | PU/PD | 4 | VCC-PC
M2 | PC4 | I/O | PU | PU/PD | 4 | VCC-PC
N3 | PC5 | I/O | PU | PU/PD | 4 | VCC-PC
N2 | PC6 | I/O | Z | PU/PD | 4 | VCC-PC
N1 | PC7 | I/O | Z | PU/PD | 4 | VCC-PC
F5 | VCC-PC | P | NA | NA | NA | NA
GPIOD
T12 | PD0 | I/O | Z | PU/PD | 4 | VCC-PD
U12 | PD1 | I/O | Z | PU/PD | 4 | VCC-PD
U13 | PD2 | I/O | Z | PU/PD | 4 | VCC-PD
V13 | PD3 | I/O | Z | PU/PD | 4 | VCC-PD
T14 | PD4 | I/O | Z | PU/PD | 4 | VCC-PD
U14 | PD5 | I/O | Z | PU/PD | 4 | VCC-PD
U15 | PD6 | I/O | Z | PU/PD | 4 | VCC-PD
V15 | PD7 | I/O | Z | PU/PD | 4 | VCC-PD
U16 | PD8 | I/O | Z | PU/PD | 4 | VCC-PD
V16 | PD9 | I/O | Z | PU/PD | 4 | VCC-PD
U17 | PD10 | I/O | Z | PU/PD | 4 | VCC-PD
U18 | PD11 | I/O | Z | PU/PD | 4 | VCC-PD
T17 | PD12 | I/O | Z | PU/PD | 4 | VCC-PD
T18 | PD13 | I/O | Z | PU/PD | 4 | VCC-PD
R16 | PD14 | I/O | Z | PU/PD | 4 | VCC-PD
R17 | PD15 | I/O | Z | PU/PD | 4 | VCC-PD
P17 | PD16 | I/O | Z | PU/PD | 4 | VCC-PD
P18 | PD17 | I/O | Z | PU/PD | 4 | VCC-PD
N16 | PD18 | I/O | Z | PU/PD | 4 | VCC-PD
N17 | PD19 | I/O | Z | PU/PD | 4 | VCC-PD
V11 | PD20 | I/O | Z | PU/PD | 4 | VCC-PD
U11 | PD21 | I/O | Z | PU/PD | 4 | VCC-PD
T11 | PD22 | I/O | Z | PU/PD | 4 | VCC-PD
K13 | VCC-LVDS | P | NA | NA | NA | NA
H13 | VCC-PD | P | NA | NA | NA | NA
GPIOE
V9 | PE0 | I/O | Z | PU/PD | 4 | VCC-PE
U9 | PE1 | I/O | Z | PU/PD | 4 | VCC-PE
T9 | PE2 | I/O | Z | PU/PD | 4 | VCC-PE
T8 | PE3 | I/O | Z | PU/PD | 4 | VCC-PE
V7 | PE4 | I/O | Z | PU/PD | 4 | VCC-PE
U7 | PE5 | I/O | Z | PU/PD | 4 | VCC-PE
T7 | PE6 | I/O | Z | PU/PD | 4 | VCC-PE
U6 | PE7 | I/O | Z | PU/PD | 4 | VCC-PE
T6 | PE8 | I/O | Z | PU/PD | 4 | VCC-PE
V5 | PE9 | I/O | Z | PU/PD | 4 | VCC-PE
U5 | PE10 | I/O | Z | PU/PD | 4 | VCC-PE
T5 | PE11 | I/O | Z | PU/PD | 4 | VCC-PE
U4 | PE12 | I/O | Z | PU/PD | 4 | VCC-PE
T4 | PE13 | I/O | Z | PU/PD | 4 | VCC-PE
V3 | PE14 | I/O | Z | PU/PD | 4 | VCC-PE
U3 | PE15 | I/O | Z | PU/PD | 4 | VCC-PE
V2 | PE16 | I/O | Z | PU/PD | 4 | VCC-PE
U2 | PE17 | I/O | Z | PU/PD | 4 | VCC-PE
G6 | VCC-PE | P | NA | NA | NA | NA
GPIOF
G1 | PF0 | I/O | Z | PU/PD | 4 | VCC-PF
H3 | PF1 | I/O | Z | PU/PD | 4 | VCC-PF
J3 | PF2 | I/O | Z | PU/PD | 4 | VCC-PF
J2 | PF3 | I/O | Z | PU/PD | 4 | VCC-PF
J1 | PF4 | I/O | Z | PU/PD | 4 | VCC-PF
K3 | PF5 | I/O | Z | PU/PD | 4 | VCC-PF
K2 | PF6 | I/O | Z | PU/PD | 4 | VCC-PF
E6 | VCC-PF | P | NA | NA | NA | NA
GPIOG
A2 | PG0 | I/O | Z | PU/PD | 4 | VCC-PG
C4 | PG1 | I/O | Z | PU/PD | 4 | VCC-PG
A3 | PG2 | I/O | Z | PU/PD | 4 | VCC-PG
C3 | PG3 | I/O | Z | PU/PD | 4 | VCC-PG
B1 | PG4 | I/O | Z | PU/PD | 4 | VCC-PG
B2 | PG5 | I/O | Z | PU/PD | 4 | VCC-PG
E3 | PG6 | I/O | Z | PU/PD | 4 | VCC-PG
E2 | PG7 | I/O | Z | PU/PD | 4 | VCC-PG
E1 | PG8 | I/O | Z | PU/PD | 4 | VCC-PG
F3 | PG9 | I/O | Z | PU/PD | 4 | VCC-PG
F2 | PG10 | I/O | Z | PU/PD | 4 | VCC-PG
G3 | PG11 | I/O | Z | PU/PD | 4 | VCC-PG
C2 | PG12 | I/O | Z | PU/PD | 4 | VCC-PG
C1 | PG13 | I/O | Z | PU/PD | 4 | VCC-PG
D3 | PG14 | I/O | Z | PU/PD | 4 | VCC-PG
D2 | PG15 | I/O | Z | PU/PD | 4 | VCC-PG
G2 | PG16 | I/O | Z | PU/PD | 4 | VCC-PG
B4 | PG17 | I/O | Z | PU/PD | 4 | VCC-PG
A4 | PG18 | I/O | Z | PU/PD | 4 | VCC-PG
E5 | VCC-PG | P | NA | NA | NA | NA
System
T3 | RESET | I, OD | NA | NA | NA | VCC-RTC
LRADC
C9 | LRADC | AI | NA | NA | NA | AVCC
GPADC
B9 | GPADC0 | AI | NA | NA | NA | AVCC
C8 | GPADC1 | AI | NA | NA | NA | AVCC
TPADC
A8 | TP-X1 | AI | NA | NA | NA | AVCC
B8 | TP-X2 | AI | NA | NA | NA | AVCC
B7 | TP-Y1 | AI | NA | NA | NA | AVCC
C7 | TP-Y2 | AI | NA | NA | NA | AVCC
USB
C5 | USB0-DM | A I/O | NA | NA | NA | VCC-IO
B5 | USB0-DP | A I/O | NA | NA | NA | VCC-IO
B6 | USB1-DM | A I/O | NA | NA | NA | VCC-IO
A6 | USB1-DP | A I/O | NA | NA | NA | VCC-IO
Audio Codec
B13 | MICIN1P | AI | NA | NA | NA | AVCC
C13 | MICIN1N | AI | NA | NA | NA | AVCC
A14 | MICIN2P | AI | NA | NA | NA | AVCC
B14 | MICIN2N | AI | NA | NA | NA | AVCC
B15 | MICIN3P | AI | NA | NA | NA | AVCC
C15 | MICIN3N | AI | NA | NA | NA | AVCC
E15 | FMINR | AI | NA | NA | NA | AVCC
D15 | FMINL | AI | NA | NA | NA | AVCC
F15 | LINEINR | AI | NA | NA | NA | AVCC
G15 | LINEINL | AI | NA | NA | NA | AVCC
C11 | LINEOUTLN | AO | NA | NA | NA | AVCC
B11 | LINEOUTLP | AO | NA | NA | NA | AVCC
B12 | LINEOUTRN | AO | NA | NA | NA | AVCC
A12 | LINEOUTRP | AO | NA | NA | NA | AVCC
C10 | HPOUTR | AO | NA | NA | NA | HPVCC
A10 | HPOUTL | AO | NA | NA | NA | HPVCC
B10 | HPOUTFB | AI | NA | NA | NA | HPVCC
F13 | HPVCC | P | NA | NA | NA | NA
G12 | HP-DET | AI | NA | NA | NA | AVCC
A16 | HPLDOIN | P | NA | NA | NA | VCC-IO
E12 | HBIAS | AO | NA | NA | NA | VCC-IO
C12 | MBIAS | AO | NA | NA | NA | VCC-IO
F12 | MIC-DET | AI | NA | NA | NA | AVCC
B16 | VRA1 | AO | NA | NA | NA | AVCC
B17 | VRA2 | AO | NA | NA | NA | AVCC
E13 | AVCC | P | NA | NA | NA | NA
A17 | AGND | G | NA | NA | NA | NA
RTC & PLL
T1 | X32KIN | AI | NA | NA | NA | VCC-RTC
T2 | X32KOUT | AO | NA | NA | NA | VCC-RTC
G5 | VCC-RTC | P | NA | NA | NA | NA
H5 | VCC-PLL | P | NA | NA | NA | NA
DCXO
R1 | DXIN | AI | NA | NA | NA | VCC-PLL
R2 | DXOUT | AO | NA | NA | NA | VCC-PLL
P2 | REFCLK-OUT | AO | NA | NA | NA | VCC-PLL
NC
J16, J17, K18, K17, G16, G17, F17, F18, E16, E17, H17, H18 , N11 | NC | NA | NA | NA | NA | NA
Power
L5 | LDO-IN | P | NA | NA | NA | NA
J5 | LDOA-OUT | P | NA | NA | NA | NA
K5 | LDOB-OUT | P | NA | NA | NA | NA
G13 | VCC-IO | P | NA | NA | NA | NA
E10,E11,F10, F11 | VDD-SYS | P | NA | NA | NA | NA
E7,E8,F7,F8 | VDD-CPU | P | NA | NA | NA | NA
E9 | VDD-CPUFB | P | NA | NA | NA | NA
J13 | VCC-1V8 | P | NA | NA | NA | NA
GND
A1,A18,B3,C14,C6,F16,F9,G11,G7,G8,G9,H11,H12,H16,H2, H6,H7,H8,J12, J6,J7,J8,J9,L10,L13,L6,L8,L9, M10,M11,M13,M5,M6,M8, M9,N10,N13, N5,N7,N8,N9, P16,P3,R3,T10,T13,T15,T16, U1,U10,U8,V1,V17,V18 | GND | G | NA | NA | NA | NA
Note: [1].Ball#: Package ball numbers associated with each signal. [2].Pin Name: The name of the package pin. [3].Type: Denotes the signal direction I (Input), O (Output), I/O (Input/Output), OD (Open-Drain), A (Analog), AI (Analog Input), AO (Analog Output), P (Power), G (Ground) [4].Ball Reset State: The state of the terminal at reset. PU: pull up; PD: pull down; Z: high impedance. [5].Pull Up/Down: Denotes the presence of an internal pull-up or pull-down resistor. Pull-up and pull-down resistors can be enabled or disabled via software. [6].Default Buffer Strength: Defines the default drive strength of the associated output buffer. The maximum drive strength of each GPIO is 6 mA. [7].Power Supply: The voltage supply for the IO buffers of the terminal.

## 2. R528-S2 GPIO Multiplexing
Ball | Pin Name | GPIO Group | IO Type | Function2 | Function3 | Function4 | Function5 | Function6 | Function7 | Function8 | Function14
D16 | PB0 | GPIOB | I/O | PWM3 | IR-TX | TWI2-SCK | SPI1-WP/ | UART0-TX | UART2-TX | OWA-OUT | PB-EINT0
DBI-TE
D17 | PB1 |  | I/O | PWM4 | I2S2-DOUT3 | TWI2-SDA | I2S2-DIN3 | UART0-RX | UART2-RX | IR-RX | PB-EINT1
M16 | PB2 |  | I/O | LCD0-D0 | I2S2-DOUT2 | TWI0-SDA | I2S2-DIN2 | LCD0-D18 | UART4-TX |  | PB-EINT2
M17 | PB3 |  | I/O | LCD0-D1 | I2S2-DOUT1 | TWI0-SCK | I2S2-DIN0 | LCD0-D19 | UART4-RX |  | PB-EINT3
M18 | PB4 |  | I/O | LCD0-D8 | I2S2-DOUT0 | TWI1-SCK | I2S2-DIN1 | LCD0-D20 | UART5-TX |  | PB-EINT4
L16 | PB5 |  | I/O | LCD0-D9 | I2S2-BCLK | TWI1-SDA | PWM0 | LCD0-D21 | UART5-RX |  | PB-EINT5
L17 | PB6 |  | I/O | LCD0-D16 | I2S2-LRCK | TWI3-SCK | PWM1 | LCD0-D22 | UART3-TX | CPUBIST0 | PB-EINT6
K16 | PB7 |  | I/O | LCD0-D17 | I2S2-MCLK | TWI3-SDA | IR-RX | LCD0-D23 | UART3-RX | CPUBIST1 | PB-EINT7
D18 | PB8 |  | I/O | DMIC-DATA3 | PWM5 | TWI2-SCK | SPI1-HOLD/ | UART0-TX | UART1-TX |  | PB-EINT8
DBI-DCX/
DBI-WRX
C16 | PB9 |  | I/O | DMIC-DATA2 | PWM6 | TWI2-SDA | SPI1-MISO/ | UART0-RX | UART1-RX |  | PB-EINT9
DBI-SDI/
DBI-TE/
DBI-DCX
C18 | PB10 |  | I/O | DMIC-DATA1 | PWM7 | TWI0-SCK | SPI1-MOSI/ | CLK-FANOUT0 | UART1-RTS |  | PB-EINT10
DBI-SDO
C17 | PB11 |  | I/O | DMIC-DATA0 | PWM2 | TWI0-SDA | SPI1-CLK/ | CLK-FANOUT1 | UART1-CTS |  | PB-EINT11
DBI-SCLK
B18 | PB12 |  | I/O | DMIC-CLK | PWM0 |  | SPI1-CS/ | CLK-FANOUT2 | IR-RX |  | PB-EINT12
DBI-CSX
L3 | PC0 | GPIOC | I/O | UART2-TX | TWI2-SCK | LEDC-DO |  |  |  |  | PC-EINT0
L2 | PC1 |  | I/O | UART2-RX | TWI2-SDA | [5 empty] | PC-EINT1
L1 | PC2 |  | I/O | SPI0-CLK | SDC2-CLK | [5 empty] | PC-EINT2
M3 | PC3 |  | I/O | SPI0-CS0 | SDC2-CMD | [5 empty] | PC-EINT3
M2 | PC4 |  | I/O | SPI0-MOSI | SDC2-D2 | BOOT-SEL0 |  |  |  |  | PC-EINT4
N3 | PC5 |  | I/O | SPI0-MISO | SDC2-D1 | BOOT-SEL1 |  |  |  |  | PC-EINT5
N2 | PC6 |  | I/O | SPI0-WP | SDC2-D0 | UART3-TX | TWI3-SCK | DBG-CLK |  |  | PC-EINT6
N1 | PC7 |  | I/O | SPI0-HOLD | SDC2-D3 | UART3-RX | TWI3-SDA | TCON-TRIG |  |  | PC-EINT7
T12 | PD0 | GPIOD | I/O | LCD0-D2 | LVDS0-V0P | DSI-D0P | TWI0-SCK |  |  |  | PD-EINT0
U12 | PD1 |  | I/O | LCD0-D3 | LVDS0-V0N | DSI-D0N | UART2-TX |  |  |  | PD-EINT1
U13 | PD2 |  | I/O | LCD0-D4 | LVDS0-V1P | DSI-D1P | UART2-RX |  |  |  | PD-EINT2
V13 | PD3 |  | I/O | LCD0-D5 | LVDS0-V1N | DSI-D1N | UART2-RTS |  |  |  | PD-EINT3
T14 | PD4 |  | I/O | LCD0-D6 | LVDS0-V2P | DSI-CKP | UART2-CTS |  |  |  | PD-EINT4
U14 | PD5 |  | I/O | LCD0-D7 | LVDS0-V2N | DSI-CKN | UART5-TX |  |  |  | PD-EINT5
U15 | PD6 |  | I/O | LCD0-D10 | LVDS0-CKP | DSI-D2P | UART5-RX |  |  |  | PD-EINT6
V15 | PD7 |  | I/O | LCD0-D11 | LVDS0-CKN | DSI-D2N | UART4-TX |  |  |  | PD-EINT7
U16 | PD8 |  | I/O | LCD0-D12 | LVDS0-V3P | DSI-D3P | UART4-RX |  |  |  | PD-EINT8
V16 | PD9 |  | I/O | LCD0-D13 | LVDS0-V3N | DSI-D3N | PWM6 |  |  |  | PD-EINT9
U17 | PD10 |  | I/O | LCD0-D14 | LVDS1-V0P | SPI1-CS/DBI-CSX | UART3-TX |  |  |  | PD-EINT10
U18 | PD11 |  | I/O | LCD0-D15 | LVDS1-V0N | SPI1-CLK/DBI-SCLK | UART3-RX |  |  |  | PD-EINT11
T17 | PD12 |  | I/O | LCD0-D18 | LVDS1-V1P | SPI1-MOSI/DBI-SDO | TWI0-SDA |  |  |  | PD-EINT12
T18 | PD13 |  | I/O | LCD0-D19 | LVDS1-V1N | SPI1-MISO/DBI-SDI/DBI-TE/DBI-DCX | UART3-RTS |  |  |  | PD-EINT13
R16 | PD14 |  | I/O | LCD0-D20 | LVDS1-V2P | SPI1-HOLD/DBI-DCX/DBI-WRX | UART3-CTS |  |  |  | PD-EINT14
R17 | PD15 |  | I/O | LCD0-D21 | LVDS1-V2N | SPI1-WP/DBI-TE | IR-RX |  |  |  | PD-EINT15
P17 | PD16 |  | I/O | LCD0-D22 | LVDS1-CKP | DMIC-DATA3 | PWM0 |  |  |  | PD-EINT16
P18 | PD17 |  | I/O | LCD0-D23 | LVDS1-CKN | DMIC-DATA2 | PWM1 |  |  |  | PD-EINT17
N16 | PD18 |  | I/O | LCD0-CLK | LVDS1-V3P | DMIC-DATA1 | PWM2 |  |  |  | PD-EINT18
N17 | PD19 |  | I/O | LCD0-DE | LVDS1-V3N | DMIC-DATA0 | PWM3 |  |  |  | PD-EINT19
V11 | PD20 |  | I/O | LCD0-HSYNC | TWI2-SCK | DMIC-CLK | PWM4 |  |  |  | PD-EINT20
U11 | PD21 |  | I/O | LCD0-VSYNC | TWI2-SDA | UART1-TX | PWM5 |  |  |  | PD-EINT21
T11 | PD22 |  | I/O | OWA-OUT | IR-RX | UART1-RX | PWM7 |  |  |  | PD-EINT22
V9 | PE0 | GPIOE | I/O | NCSI0-HSYNC | UART2-RTS | TWI1-SCK | LCD0-HSYNC |  |  | RGMII-RXCTRL/RMII-CRS-DV | PE-EINT0
U9 | PE1 |  | I/O | NCSI0-VSYNC | UART2-CTS | TWI1-SDA | LCD0-VSYNC |  |  | RGMII-RXD0/ | PE-EINT1
U9 | [9 empty] | RMII-RXD0
T9 | PE2 |  | I/O | NCSI0-PCLK | UART2-TX | TWI0-SCK | CLK-FANOUT0 | UART0-TX |  | RGMII-RXD1/ RMII-RXD1 | PE-EINT2
T8 | PE3 |  | I/O | NCSI0-MCLK | UART2-RX | TWI0-SDA | CLK-FANOUT1 | UART0-RX |  | RGMII-TXCK/ RMII-TXCK | PE-EINT3
V7 | PE4 |  | I/O | NCSI0-D0 | UART4-TX | TWI2-SCK | CLK-FANOUT2 | D-JTAG-MS |  | RGMII-TXD0/ RMII-TXD0 | PE-EINT4
U7 | PE5 |  | I/O | NCSI0-D1 | UART4-RX | TWI2-SDA | LEDC-DO | D-JTAG-DI |  | RGMII-TXD1/ RMII-TXD1 | PE-EINT5
T7 | PE6 |  | I/O | NCSI0-D2 | UART5-TX | TWI3-SCK |  | D-JTAG-DO |  | RGMII-TXCTRL/RMII-TXEN | PE-EINT6
U6 | PE7 |  | I/O | NCSI0-D3 | UART5-RX | TWI3-SDA | OWA-OUT | D-JTAG-CK |  | RGMII-CLKIN/RMII-RXER | PE-EINT7
T6 | PE8 |  | I/O | NCSI0-D4 | UART1-RTS | PWM2 | UART3-TX | JTAG-MS |  | MDC | PE-EINT8
V5 | PE9 |  | I/O | NCSI0-D5 | UART1-CTS | PWM3 | UART3-RX | JTAG-DI |  | MDIO | PE-EINT9
U5 | PE10 |  | I/O | NCSI0-D6 | UART1-TX | PWM4 | IR-RX | JTAG-DO |  | EPHY-25M | PE-EINT10
T5 | PE11 |  | I/O | NCSI0-D7 | UART1-RX | I2S0-DOUT3 | I2S0-DIN3 | JTAG-CK |  | RGMII-TXD2 | PE-EINT11
U4 | PE12 |  | I/O | TWI2-SCK | NCSI0-FIELD | I2S0-DOUT2 | I2S0-DIN2 |  |  | RGMII-TXD3 | PE-EINT12
T4 | PE13 |  | I/O | TWI2-SDA | PWM5 | I2S0-DOUT0 | I2S0-DIN1 | DMIC-DATA3 |  | RGMII-RXD2 | PE-EINT13
V3 | PE14 |  | I/O | TWI1-SCK | D-JTAG-MS | I2S0-DOUT1 | I2S0-DIN0 | DMIC-DATA2 |  | RGMII-RXD3 | PE-EINT14
U3 | PE15 |  | I/O | TWI1-SDA | D-JTAG-DI | PWM6 | I2S0-LRCK | DMIC-DATA1 |  | RGMII-RXCK | PE-EINT15
V2 | PE16 |  | I/O | TWI3-SCK | D-JTAG-DO | PWM7 | I2S0-BCLK | DMIC-DATA0 |  |  | PE-EINT16
U2 | PE17 |  | I/O | TWI3-SDA | D-JTAG-CK | IR-TX | I2S0-MCLK | DMIC-CLK |  |  | PE-EINT17
G1 | PF0 | GPIOF | I/O | SDC0-D1 | JTAG-MS |  | I2S2-DOUT1 | I2S2-DIN0 |  |  | PF-EINT0
H3 | PF1 |  | I/O | SDC0-D0 | JTAG-DI |  | I2S2-DOUT0 | I2S2-DIN1 |  |  | PF-EINT1
J3 | PF2 |  | I/O | SDC0-CLK | UART0-TX | TWI0-SCK |  |  |  |  | PF-EINT2
J2 | PF3 |  | I/O | SDC0-CMD | JTAG-DO |  | I2S2-BCLK |  |  |  | PF-EINT3
J1 | PF4 |  | I/O | SDC0-D3 | UART0-RX | TWI0-SDA | PWM6 | IR-TX |  |  | PF-EINT4
K3 | PF5 |  | I/O | SDC0-D2 | JTAG-CK |  | I2S2-LRCK |  |  |  | PF-EINT5
K2 | PF6 |  | I/O |  | OWA-OUT | IR-RX | I2S2-MCLK | PWM5 |  |  | PF-EINT6
A2 | PG0 | GPIOG | I/O | SDC1-CLK | UART3-TX | RGMII-RXCTRL/ RMII-CRS-DV | PWM7 |  |  |  | PG-EINT0
C4 | PG1 |  | I/O | SDC1-CMD | UART3-RX | RGMII-RXD0/ RMII-RXD0 | PWM6 |  |  |  | PG-EINT1
A3 | PG2 |  | I/O | SDC1-D0 | UART3-RTS | RGMII-RXD1/ RMII-RXD1 | UART4-TX |  |  |  | PG-EINT2
C3 | PG3 |  | I/O | SDC1-D1 | UART3-CTS | RGMII-TXCK/ RMII-TXCK | UART4-RX |  |  |  | PG-EINT3
B1 | PG4 |  | I/O | SDC1-D2 | UART5-TX | RGMII-TXD0/ RMII-TXD0 | PWM5 |  |  |  | PG-EINT4
B2 | PG5 |  | I/O | SDC1-D3 | UART5-RX | RGMII-TXD1/ RMII-TXD1 | PWM4 |  |  |  | PG-EINT5
E3 | PG6 |  | I/O | UART1-TX | TWI2-SCK | RGMII-TXD2 | PWM1 |  |  |  | PG-EINT6
E2 | PG7 |  | I/O | UART1-RX | TWI2-SDA | RGMII-TXD3 |  |  |  |  | PG-EINT7
E1 | PG8 |  | I/O | UART1-RTS | TWI1-SCK | RGMII-RXD2 | UART3-TX |  |  |  | PG-EINT8
F3 | PG9 |  | I/O | UART1-CTS | TWI1-SDA | RGMII-RXD3 | UART3-RX |  |  |  | PG-EINT9
F2 | PG10 |  | I/O | PWM3 | TWI3-SCK | RGMII-RXCK | CLK-FANOUT0 | IR-RX |  |  | PG-EINT10
G3 | PG11 |  | I/O | I2S1-MCLK | TWI3-SDA | EPHY-25M | CLK-FANOUT1 | TCON-TRIG |  |  | PG-EINT11
C2 | PG12 |  | I/O | I2S1-LRCK | TWI0-SCK | RGMII-TXCTRL/ RMII-TXEN | CLK-FANOUT2 | PWM0 | UART1-TX |  | PG-EINT12
C1 | PG13 |  | I/O | I2S1-BCLK | TWI0-SDA | RGMII-CLKIN/ RMII-RXER | PWM2 | LEDC-DO | UART1-RX |  | PG-EINT13
D3 | PG14 |  | I/O | I2S1-DIN0 | TWI2-SCK | MDC | I2S1-DOUT1 | SPI0-WP | UART1-RTS |  | PG-EINT14
D2 | PG15 |  | I/O | I2S1-DOUT0 | TWI2-SDA | MDIO | I2S1-DIN1 | SPI0-HOLD | UART1-CTS |  | PG-EINT15
G2 | PG16 |  | I/O | IR-RX | TCON-TRIG | PWM5 | CLK-FANOUT2 |  | LEDC-DO |  | PG-EINT16
B4 | PG17 |  | I/O | UART2-TX | TWI3-SCK | PWM7 | CLK-FANOUT0 | IR-TX | UART0-TX |  | PG-EINT17
A4 | PG18 |  | I/O | UART2-RX | TWI3-SDA | PWM6 | CLK-FANOUT1 | OWA-OUT | UART0-RX |  | PG-EINT18

## 3. R528-S2 Signal Description
Signal Name | Description | Type
DRAM
VCC-DRAM | DRAM Power Supply | P
System Control
BOOT-SEL[1:0] | Boot Media Select | I
RESET | Reset Signal (low active) | I, OD
Clock
X32KIN | Clock Input of 32.768 kHz Crystal | AI
X32KOUT | Clock Output of 32.768 kHz Crystal | AO
VCC-RTC | RTC Power | P
VCC-PLL | PLL Power Supply | P
DCXO
REFCLK-OUT | Digital Compensated Crystal Oscillator Clock Fanout | AO
DXIN | Digital Compensated Crystal Oscillator Input | AI
DXOUT | Digital Compensated Crystal Oscillator Output | AO
USB
USB0-DM | USB DRD Data Signal DM | A I/O
USB0-DP | USB DRD Data Signal DP | A I/O
USB1-DM | USB HOST Data Signal DM | A I/O
USB1-DP | USB HOST Data Signal DP | A I/O
GPADC
GPADC0 | General Purpose ADC Input Channel 0 | AI
GPADC1 | General Purpose ADC Input Channel 1 | AI
TPADC
TP-X1 | Touch Panel X1 Input | AI
TP-X2 | Touch Panel X2 Input | AI
TP-Y1 | Touch Panel Y1 Input | AI
TP-Y2 | Touch Panel Y2 Input | AI
LRADC
LRADC | Low Rate ADC | AI
AUDIO CODEC
LINEOUTLN | Lineout Left Channel Negative Differential Output | AO
LINEOUTLP | Lineout Left Channel Positive Differential Output | AO
LINEOUTRN | Lineout Right Channel Negative Differential Output | AO
LINEOUTRP | Lineout Right Channel Positive Differential Output | AO
HPOUTR | Headphone Right Output | AO
HPOUTL | Headphone Light Output | AO
HPOUTFB | Pseudo Differential Headphone Ground Reference | AI
HPVCC | Headphone Power 1.8 V | P
MICIN1P | Microphone Differential Positive Input 1 | AI
MICIN1N | Microphone Differential Negative Input 1 | AI
MICIN2P | Microphone Differential Positive Input 2 | AI
MICIN2N | Microphone Differential Negative Input 2 | AI
MICIN3P | Microphone Differential Positive Input 3 | AI
MICIN3N | Microphone Differential Negative Input 3 | AI
FMINR | FMIN Right Input | AI
FMINL | FMIN Left Input | AI
LINEINR | LINEIN Right Single-End Input | AI
LINEINL | LINEIN Left Single-End Input | AI
HP-DET | Headphone Jack Detect | AI
HPLDOIN | Headphone LDO | P
HBIAS | Second Bias Voltage Output for Headset Microphone | AO
MBIAS | First Bias Voltage Output for Main Microphone | AO
MIC-DET | Headphone MIC Detect | AI
VRA1 | Internal Reference Voltage | AO
VRA2 | Internal Reference Voltage | AO
AVCC | Power Supply for Analog Part | P
AGND | Analog Ground | G
LCD
LCD0-D[23:0] | LCD Data Output | O
LCD0-CLK | LCD Clock The pixel data are synchronized by this clock | O
LCD0-VSYNC | LCD Vertical Sync It indicates one new frame | O
LCD0-HSYNC | LCD Horizontal Sync It indicates one new scan line | O
LCD0-DE | LCD Data Output Enable | O
TCON-TRIG | LCD Sync (TCON outputs to LCD for sync) | O
LVDS
LVDS0-CKP | LVDS0 Positive Port of Clock | O
LVDS0-CKN | LVDS0 Negative Port of Clock | O
LVDS0-V[3:0]P | LVDS0 Positive Port of Data Channel [3:0] | O
LVDS0-V[3:0]N | LVDS0 Negative Port of Data Channel [3:0] | O
LVDS1-CKP | LVDS1 Positive Port of Clock | O
LVDS1-CKN | LVDS1 Negative Port of Clock | O
LVDS1-V[3:0]P | LVDS1 Positive Port of Data Channel [3:0] | O
LVDS1-V[3:0]N | LVDS1 Negative Port of Data Channel [3:0] | O
DSI
DSI-D[3:0]P | DSI Differential Data [3:0] Positive Signal | O
DSI-D[3:0]N | DSI Differential Data [3:0] Negative Signal | O
DSI-CKP | DSI Differential Clock Positive Signal | O
DSI-CKN | DSI Differential Clock Negative Signal | O
Parallel CSI
NCSI0-PCLK | Parallel CSI Pixel Clock | I
NCSI0-MCLK | Parallel CSI Master Clock | O
NCSI0-HSYNC | Parallel CSI Horizontal Synchronous | I
NCSI0-VSYNC | Parallel CSI Vertical Synchronous | I
NCSI0-D[7:0] | Parallel CSI Data Bit | I
NCSI0-FIELD | Parallel CSI Field Index | I
SMHC
SDC0-CMD | Command Signal for SD Card | I/O, OD
SDC0-CLK | Clock for SD Card | O
SDC0-D[3:0] | Data Input and Output for SD Card | I/O
SDC1-CMD | Command Signal for SDIO WIFI | I/O, OD
SDC1-CLK | Clock for SDIO WIFI | O
SDC1-D[3:0] | Data Input and Output for SDIO WIFI | I/O
SDC2-CMD | Command Signal for eMMC | I/O, OD
SDC2-CLK | Clock for eMMC | O
SDC2-D[3:0] | Data Input and Output for eMMC | I/O
I2S/PCM
I2S0-MCLK | I2S0 Master Clock | O
I2S0-LRCK | I2S0/PCM0 Sample Rate Clock/Sync | I/O
I2S0-BCLK | I2S0/PCM0 Sample Rate Clock | I/O
I2S0-DOUT[3:0] | I2S0/PCM0 Serial Data Output Channel [3:0] | O
I2S0-DIN[3:0] | I2S0/PCM0 Serial Data Input Channel [3:0] | I
I2S1-MCLK | I2S1 Master Clock | O
I2S1-LRCK | I2S1/PCM1 Sample Rate Clock/Sync | I/O
I2S1-BCLK | I2S1/PCM1 Sample Rate Clock | I/O
I2S1-DOUT[1:0] | I2S1/PCM1 Serial Data Output Channel [1:0] | O
I2S1-DIN[1:0] | I2S1/PCM1 Serial Data Input Channel [1:0] | I
I2S2-MCLK | I2S2 Master Clock | O
I2S2-LRCK | I2S2/PCM2 Sample Rate Clock/Sync | I/O
I2S2-BCLK | I2S2/PCM2 Sample Rate Clock | I/O
I2S2-DOUT[3:0] | I2S2/PCM2 Serial Data Output Channel [3:0] | O
I2S2-DIN[3:0] | I2S2/PCM2 Serial Data Input Channel [3:0] | I
DMIC
DMIC-CLK | Digital Microphone Clock Output | O
DMIC-DATA[3:0] | Digital Microphone Data Input | I
EMAC
RGMII-RXD3 | RGMII Receive Data3 | I
RGMII-RXD2 | RGMII Receive Data2 | I
RGMII-RXD1/RMII-RXD1 | RGMII/RMII Receive Data1 | I
RGMII-RXD0/RMII-RXD0 | RGMII/RMII Receive Data0 | I
RGMII-RXCK | RGMII Receive Clock | I
RGMII-RXCTRL/RMII-CRS-DV | RGMII Receive Control/RMII Carrier Sense Receive Data Valid | I
RGMII-CLKIN/RMII-RXER | RGMII Transmit Clock from External/RMII Receive Error | I
RGMII-TXD3 | RGMII Transmit Data3 | O
RGMII-TXD2 | RGMII Transmit Data2 | O
RGMII-TXD1/RMII-TXD1 | RGMII/RMII Transmit Data1 | O
RGMII-TXD0/RMII-TXD0 | RGMII/RMII Transmit Data0 | O
RGMII-TXCK/RMII-TXCK | RGMII/RMII Transmit Clock For RGMII, IO type is output; For RMII, IO type is input | I/O
RGMII-TXCTRL/RMII-TXEN | RGMII Transmit Control/RMII Transmit Enable | O
MDC | RGMII/RMII Management Data Clock | O
MDIO | RGMII/RMII Management Data Input/Output | I/O
EPHY-25M | 25 MHz Output for EMAC PHY | O
OWA
OWA-OUT | One Wire Audio Output | O
LEDC
LEDC-DO | Intelligent Control LED Signal Output | O
Interrupt
PB-EINT[12:0] | GPIO B Interrupt | I
PC-EINT[7:0] | GPIO C Interrupt | I
PD-EINT[22:0] | GPIO D Interrupt | I
PE-EINT[17:0] | GPIO E Interrupt | I
PF-EINT[6:0] | GPIO F Interrupt | I
PG-EINT[18:0] | GPIO G Interrupt | I
CIR Receiver
IR-RX | Consumer Infrared Receiver | I
CIR Transmitter
IR-TX | Consumer Infrared Transmitter | O
PWM
PWM[7:0] | Pulse Width Modulation Output Channel [7:0] | I/O
SPI&SPI_DBI
SPI0-CS | SPI0 Chip Select Signal, Low Active | I/O
SPI0-CLK | SPI0 Clock Signal Provides serial interface timing. | I/O
SPI0-MOSI | SPI0 Master Data Out, Slave Data In | I/O
SPI0-MISO | SPI0 Master Data In, Slave Data Out | I/O
SPI0-WP | SPI0 Write Protect, Low Active Protects the memory area against all program or erase instructions. It also can be used for serial data input and output for SPI Quad Input or Quad Output mode. | I/O
SPI0-HOLD | SPI0 Hold Signal Pauses any serial communication with the device without deselecting or resetting it. It also can be used for serial data input and output for SPI Quad Input or Quad Output mode. | I/O
SPI1-CS | SPI1 Chip Select Signal, Low Active | I/O
SPI1-CLK | SPI1 Clock Signal Provides serial interface timing. | I/O
SPI1-MOSI | SPI1 Master Data Out, Slave Data In | I/O
SPI1-MISO | SPI1 Master Data In, Slave Data Out | I/O
SPI1-WP | SPI1 Write Protect, Low Active Protects the memory area against all program or erase instructions. It also can be used for serial data input and output for SPI Quad Input or Quad Output mode. | I/O
SPI1-HOLD | SPI1 Hold Signal Pauses any serial communication with the device without resetting it. It also can be used for serial data input and output for SPI Quad Input or Quad Output mode. | I/O
DBI-CSX | Chip Select Signal, Low Active | I/O
DBI-SCLK | Serial Clock Signal | I/O
DBI-SDO | Data Output Signal | I/O
DBI-SDI | Data Input Signal The data is sampled on the rising edge and the falling edge | I/O
DBI-TE | Tearing Effect Input It is used to capture the external TE signal edge. The rising and falling edge is configurable. | I/O
DBI-DCX | DCX pin is the select output signal of data and command. DCX = 0: register command; DCX = 1: data or parameter. | I/O
DBI-WRX | When DBI operates in dual data lane format, the RGB666 format 2 can use WRX to transfer data | I/O
UART
UART0-TX | UART0 Data Transmit | O
UART0-RX | UART0 Data Receive | I
UART1-TX | UART1 Data Transmit | O
UART1-RX | UART1 Data Receive | I
UART1-CTS | UART1 Data Clear to Send | I
UART1-RTS | UART1 Data Request to Send | O
UART2-TX | UART2 Data Transmit | O
UART2-RX | UART2 Data Receive | I
UART2-CTS | UART2 Data Clear to Send | I
UART2-RTS | UART2 Data Request to Send | O
UART3-TX | UART3 Data Transmit | O
UART3-RX | UART3 Data Receive | I
UART3-CTS | UART3 Data Clear to Send | I
UART3-RTS | UART3 Data Request to Send | O
UART4-TX | UART4 Data Transmit | O
UART4-RX | UART4 Data Receive | I
UART5-TX | UART5 Data Transmit | O
UART5-RX | UART5 Data Receive | I
TWI
TWI0-SCK | TWI0 Serial Clock Signal | I/O
TWI0-SDA | TWI0 Serial Data Signal | I/O
TWI1-SCK | TWI1 Serial Clock Signal | I/O
TWI1-SDA | TWI1 Serial Data Signal | I/O
TWI2-SCK | TWI2 Serial Clock Signal | I/O
TWI2-SDA | TWI2 Serial Data Signal | I/O
TWI3-SCK | TWI3 Serial Clock Signal | I/O
TWI3-SDA | TWI3 Serial Data Signal | I/O
JTAG
D-JTAG-MS | DSP JTAG Mode Select | I
D-JTAG-CK | DSP JTAG Clock Signal | I
D-JTAG-DO | DSP JTAG Data Output | O
D-JTAG-DI | DSP JTAG Data Input | I
JTAG-MS | A7 JTAG Mode Select | I
JTAG-CK | A7 JTAG Clock Signal | I
JTAG-DO | A7 JTAG Data Output | O
JTAG-DI | A7 JTAG Data Input | I

## Declaration
Copyright©2022 Allwinner Technology Co.,Ltd. All Rights Reserved. This documentation is the original work and copyrighted property of Allwinner Technology Co.,Ltd (“Allwinner”). No part of this document may be reproduced, modify, publish or transmitted in any form or by any means without prior written consent of Allwinner. Trademarks and Permissions Allwinner and the Allwinner logo (incomplete enumeration) are trademarks of Allwinner Technology Co.,Ltd. All other trademarks, trade names, product or service names mentioned in this document are the property of their respective owners. Important Notice and Disclaimer The purchased products, services and features are stipulated by the contract made between Allwinner Technology Co.,Ltd (“Allwinner”) and the customer. All or part of the products, services and features described in this document may not be within the purchase scope or the usage scope. Please read the terms and conditions of the contract and relevant instructions carefully before using, and follow the instructions in this documentation strictly. Allwinner assumes no responsibility for the consequences of improper use (including but not limited to overvoltage, overclock, or excessive temperature). The information in this document is provided just as a reference or typical applications, and is subject to change without notice. Every effort has been made in the preparation of this document to ensure accuracy of the contents. Allwinner is not responsible for any damage (including but not limited to indirect, incidental or special loss) or any infringement of third party rights arising from the use of this document. All statements, information, and recommendations in this document do not constitute a warranty or commitment of any kind, express or implied. No license is granted by Allwinner herein express or implied or otherwise to any patent or intellectual property of Allwinner. Third party licences may be required to implement the solution/product. Customers shall be solely responsible to obtain all appropriately required third party licences. Allwinner shall not be liable for any licence fee or royalty due in respect of any required third party licence. Allwinner shall have no warranty, indemnity or other obligations with respect to third party licences.